## BOM
Part | Digikey # | Manufacture # | Price | # or Parts | Cost for Parts | Directions: Add part names to column 1 and digikey
0.1uF | 478-KGM21NR71E104KTTR-ND | KGM21NR71E104KT | 0.008 | 4 | 0.032 | numbers to column 2 then hit the button below.
1uF | 478-KGM21AR71C105KUTR-ND | 0805YC105KAT2A | 0.15 | 4 | 0.6 | Finally fill out number of parts and you are done.
10uF | 587-1295-2-ND | EMK212BJ106KG-T | 0.08 | 3 | 0.24
22pF | 478-1280-1-ND | KGM21BCG2A220JT | 0.12 | 2 | 0.24
2.2pF | 478-KGM21BCG1H2R2CTTR-ND | KGM21BCG1H2R2CT | 0.14 | 1 | 0.14
1K | YAG1321CT-ND | RC0805FR-071KP | 0.1 | 7 | 0.7
10K | RNCP0805FTD10K0CT-ND | RNCP0805FTD10K0 | 0.0084 | 3 | 0.0252
100K | 541-CRCW0805100KJNEBCT-ND | CRCW0805100KJNEB | 0.1 | 1 | 0.1
2.2K | YAG1321CT-ND | RC0805FR-071KP | 0.1 | 6 | 0.6
Switch Tactile | CKN10504CT-ND | TL3301NF160QG-KR | 0.25 | 2 | 0.5
3.3V Linear Regulator | 296-28778-2-ND | TLV1117LV33DCYR | 0.25 | 1 | 0.25
Li-po Charger | MCP73831T-2ACI/OTCT-ND | MCP73831T-2ACI/OT | 0.76 | 1 | 0.76
LoRa Module | SX1276IMLTRTCT-ND | SX1276IMLTRT | 9.38 | 1 | 9.38
Accelerometer and Gyroscope | 497-LSM6DSO32CT-ND | LSM6DSO32TR | 2.1667 | 1 | 2.1667
Pressure Sensor | 223-1198-1-ND | MS560702BA03-50 | 9.48 | 1 | 9.48
Antenna Connector | ACX1230-ND | 132134 | 6.42 | 1 | 6.42
Micro SD Card Holder | 664-GTFP08432B1HRCT-ND | GTFP08432B1HR | 1.83 | 1 | 1.83
Micro USB-B | 609-4050-2-ND | 10103594-0001LF | 0.75 | 1 | 0.75
32.768KHZ Crystal | 535-11898-2-ND | ABS07-32.768KHZ-6-T | 0.73 | 1 | 0.73
GPS Chip Antenna | 553-2582-1-ND | W3011 | 1.88 | 1 | 1.88
Schottky Diode 20V 1 Amp | MBR120LSFT1GOSCT-ND | MBR120LSFT1G | 0.41 | 1 | 0.41
3x4 male header A0,A1,A2,A3 & 3.3v/GND | 2057-PH1-08-UA-ND | PH1-08-UA | 0.11 | 1 | 0.11
3x4 Male Header A4,A5,D8,D13 & 3.3v/GND | 2057-PH1-08-UA-ND | PH1-08-UA | 0.11 | 1 | 0.11
2pin Connector-Battery input | 455-1719-ND | S2B-PH-K-S | 0.1 | 1 | 0.1
6 pin male header (optional) Programming Header | 2057-PH1-08-UA-ND | PH1-08-UA | 0.11 | 1 | 0.11
4 pin male header I2C | 2057-PH1-08-UA-ND | PH1-08-UA | 0.11 | 2 | 0.22
4 pin male header Vbus/Gnd/D+/D- (USB Breakout) | 2057-PH1-08-UA-ND | PH1-08-UA | 0.11 | 1 | 0.11
4 pin male header Tx/Gnd/Rx | 2057-PH1-08-UA-ND | PH1-08-UA | 0.11 | 1 | 0.11
LED RED CLEAR CHIP SMD | 1497-1170-1-ND | XZMDK54W-1 | 0.19 | 1 | 0.19
LED GREEN CLEAR CHIP SMD | 1497-1216-1-ND | XZVG54W-1 | 0.23 | 1 | 0.23
LED ORANGE CLEAR CHIP SMD | 1497-1188-1-ND | XZMOK54W-1 | 0.22 | 1 | 0.22
LED GREEN CLEAR CHIP SMD | 1497-1216-1-ND | XZVG54W-1 | 0.23 | 1 | 0.23
LED RED CLEAR CHIP SMD | 1497-1170-1-ND | XZMDK54W-1 | 0.19 | 1 | 0.19
Microcontroller | ATSAMD21G18A-AU-ND | ATSAMD21G18A-AU | 4.16 | 1 | 4.16
M9 STANDARD PRECISION GNSS MOD | 672-NEO-M9N-00BCT-ND | NEO-M9N-00B | 13.44 | 1 | 13.44
LoRa Module | 223-RFM95W-915S2 | Mouser-RFM95W-915S2 | 22.27 | 1 | 22.27
Lithium Ion Polymer Battery - 3.7v 1200mAh | 5035 | Adafruit 5035 | 29.95 | 1 | 29.95
Printed Circuit Board | N/A | N/A | 23.63 | 1 | 23.63
|  |  |  | Total Price | 132.6139
Insert DigiKey Info

## Build
Part | Label | DigiKey # | Directional?
0.1uF | C10, C12, C14, C9 | 478-KGM21NR71E104KTTR-ND | No
1uF | C1, C4, C5, C6 | 478-KGM21AR71C105KUTR-ND | No
10uF | C11, C7, C8 | 587-1295-2-ND | No
22pF | C2, C3 | 478-1280-1-ND | No
2.2pF | C13 | 478-KGM21BCG1H2R2CTTR-ND | No
1K | R1, R13, R15, R16, R17, R4, R5 | YAG1321CT-ND | No
10K | R2, R3, R6 | RNCP0805FTD10K0CT-ND | No
100K | R14 | 541-CRCW0805100KJNEBCT-ND | No
2.2K | R10, R11, R12, R7, R8, R9 | YAG1321CT-ND | No
Switch Tactile | SW1, SW2 | 141-TL3301NF160QG-KRCT-ND | No
3.3V Linear Regulator | U3 | 296-28778-2-ND - Tape & Reel (TR) | Yes
Li-po Charger | U2 | MCP73831T-2ACI/OTCT-ND | Yes
LoRa Module | U5 | SX1276IMLTRTCT-ND | Yes
Accelerometer and Gyroscope | U7 | 497-LSM6DSO32CT-ND | Yes
Pressure Sensor | U4 | 223-1198-1-ND | Yes
Antenna Connector | 900 Mhz LoRa | ACX1230-ND | Mount to botton of PCB
Micro SD Card Holder | SD | 664-GTFP08432B1HRCT-ND | Yes
Micro USB-B | No Label | 609-4050-2-ND | Yes
32.768KHZ Crystal | XTAL | 535-11898-2-ND | No
GPS Chip Antenna | ANT2 | 553-2582-1-ND | No
Schottky Diode 20V 1 Amp | D2 | MBR120LSFT1GOSCT-ND | Yes
3x4 male header A0,A1,A2,A3 & 3.3v/GND | 0.100" Header | 2057-PH1-08-UA-ND | No
3x4 Male Header A4,A5,D8,D13 & 3.3v/GND | 0.100" Header | 2057-PH1-08-UA-ND | No
2pin Connector-Battery input | JST 2-pin White | 455-1719-ND | Yes
6 pin male header (optional) Programming Header | No don't solder header | 2057-PH1-08-UA-ND | Do not Install
4 pin male header I2C | 0.100" Header | 2057-PH1-08-UA-ND | No
4 pin male header Vbus/Gnd/D+/D- (USB Breakout) | 0.100" Header | 2057-PH1-08-UA-ND | No
4 pin male header Tx/Gnd/Rx | 0.100" Header | 2057-PH1-08-UA-ND | No
LED RED CLEAR CHIP SMD | PWR | 1497-1170-1-ND | Yes
LED GREEN CLEAR CHIP SMD | BLINK | 1497-1216-1-ND | Yes
LED ORANGE CLEAR CHIP SMD | CHGR | 1497-1188-1-ND | Yes
LED GREEN CLEAR CHIP SMD | Tx | 1497-1216-1-ND | Yes
LED RED CLEAR CHIP SMD | Rx | 1497-1170-1-ND | Yes
Microcontroller | U1 | ATSAMD21G18A-AU-ND | Yes
M9 STANDARD PRECISION GNSS MOD | U6 | 672-NEO-M9N-00BCT-ND | Yes
LoRa Module | U5 | 223-RFM95W-915S2 | Yes
Lithium Ion Polymer Battery - 3.7v 1200mAh | External not on PCB | 258 | Yes
Printed Circuit Board |  |  | N/A